## Parameters
#VALUE!
MPM Motor VFD Parameter Sheet
Choose Motor: | MPM 90LL - Delta
Enter Supply Volatge (VAC): | 208
Type of Motor: | Internal Permanent Magnet Synchronous Motor
Motor Parameters |  | Invertek Paramter
Rated Speed (RPM): | 2080 | P10
Motor Frequency (Hz): | 104 | P09
Maximum Speed (RPM): | 2496 | P01
Voltage Constant (Vrms/kRPM): | 159 | P07
Rated Current (Arms): | 19.8 | P08
Resistance P-P (Ohm) | 0.46 | P55
Inductance P-P Lpp (mH) | 7.9 | -
Inductance P-P Ld (mH) | 4.07 | P56
Inductance P-P Lq (mH) | 11.9 | P57
Peak Current (Arms) | 41 | P54
Switching Frequency (kHz) | 4 | -
Rated Power (kW) | 5.88 | -
Minimum Speed (RPM) | 208 | P03
Setup Procedure:
VFD Drive Setup Procedure:
Criteria:
Back EMF is >= 1V/Hz
Max Motor Frequency 360 Hz
Minimum speed not lower than 10% of Rated Speed
RMS Back EMF to not exceed AC supply voltage during motor operation.
It is possible to operate at lower speeds or with lower Back EMF but performance may be reduced.
Commissioning:
1 - Enter the Back EMF at Rated speed from Cell C14 into parameter P07
2 - Enter the Motor's Rated Current from Cell C15 into parameter P08
3 - Enter the Motor's Rated Frequency from Cell C12 into parameter P09
4 - Enter the Motor's Rated Speed from Cell C11 into parameter P10
By entering this value, speed will be displayed in RPM instead of Frequency in Hz
5 - Enter the Motor's Minimum Speed from Cell C23 in parameter P02
This can be set lower if needed but performance may be decreased
6 - Enter the Motor's Max Speed from Cell C13 in parameter P01
7 - Enter 201 in parameter P14 to unlock advanced parameter >P14 to P60 (if not already unlocked)
8 - Set Parameter P51 to a value of 2 for Permanent Motor
9 - Autotune the motor by setting P52 to 1.
Make sure the motor can spin freely and is in a safe setting. (motor will move!)
10 - Paramaters P55, P56 and P57 will automatically be calculated after Autotune.
11 - Review P55 with Cell C16 and make sure they are the same.
12 - Review P56 with Cell C18 and make sure they are the same.
13 - Review P57 with Cell C19 and make sure they are the same.
14 - Parameter P11 will be calculated after Autotune and should be okay.
15 - Run the motor under no load and around half of the rated speed to check operation.
16 - If step 15 checks out you are good to go!
Different VFD Manufacturers may have different parameter numbers / settings.
Please make sure you check with your specific VFD. Use these values as a starting point.
Note on A27: Brandon Herrick: Our motors do not need a minimum speed setting.

## MPM Motor Data
Default Voltage (Vac) | 400
Motor Name | Rated Speed (RPM) | Rated Frequency (Hz) | Max Speed (RPM) | Voltage Constant (Vrms/krpm) | Torque Contant (Nm/Arms) | Rated Torque (Nm) | Rated Current (Arms) | Peak Torque (Nm) | Peak Current (Arms) | Switching Frequency (kHz) | Resistance P-P (Ohm) | Inductance P-P (mH) | Inductance Ld P-P (mH) | Inductance Lq P-P (mH) | Rated Power (kW)
MPM 80L - Star | 2300 | 115 | 2600 | 147 | 2.44 | 12.5 | 5.8 | 25 | 11.5 | 4 | 3.3 | 43.5 | 25.5 | 61.4 | 3
MPM 80L - Delta | 4000 | 200 | 4500 | 85 | 1.41 | 12.5 | 9.9 | 25 | 19.5 | 4 | 1.1 | 15 | 8 | 21.9 | 5.2
MPM 90LL - Star | 2300 | 115 | 2600 | 142 | 2.35 | 27 | 11.6 | 54 | 23.7 | 4 | 1.32 | 23.9 | 13 | 34.8 | 6.5
MPM 90LL - Delta | 4000 | 200 | 4800 | 82.5 | 1.37 | 27 | 19.8 | 54 | 41 | 4 | 0.46 | 7.9 | 4.07 | 11.9 | 11.3
MPM 112M - Star | 2300 | 115 | 2600 | 132.5 | 2.19 | 45.3 | 20 | 90.6 | 45.5 | 4 | 0.63 | 15.3 | 8.9 | 21.6 | 10.9
MPM 112M - Delta | 4000 | 200 | 5000 | 76.5 | 1.27 | 45.3 | 34.6 | 90.6 | 78.5 | 4 | 0.19 | 5 | 2.9 | 7 | 18.9
MPM 132M - Star | 2300 | 115 | 2500 | 157 | 2.6 | 76.4 | 32.7 | 152.8 | 65 | 4 | 0.29 | 7.18 | 5.93 | 8.43 | 18.4
MPM 132M - Delta | 4000 | 200 | 4300 | 91 | 1.51 | 76.4 | 58.8 | 152.8 | 111.3 | 4 | 0.12 | 2.21 | 1.72 | 2.71 | 32
MPM 160Lb - Star | 2300 | 115 | 2600 | 147 | 2.43 | 129.5 | 58.6 | 259 | 117.2 | 4 | 0.112 | 4.8 | 3.7 | 5.9 | 31.2
MPM 160Lb - Delta | 4000 | 2000 | 4500 | 85 | 1.41 | 129.5 | 101 | 259 | 203 | 4 | 0.038 | 1.5 | 1.1 | 1.8 | 54